## ADC_DualModeInterleaved_18Msps
ADC conversions timing with settings of the example:
ADC clock cycles | 0 |  | 1 |  | 2 |  | 3 | 4 |  | 5 | 6 | 7 | 8 | 9 |  | 10 | 11 | 12 |  | 13 | 14 | 15 | 16 | 17 |  | 18 | 19 | 20 |  | 21 | 22 | 23 | 24
ADC master (ADC1) | Sampling phase |  |  | Conversion phase | [8 empty] | Sampling phase |  | Conversion phase | [7 empty] | Sampling phase |  | Conversion phase | [7 empty] | Sampling phase
Delay |  |  |  | Delay | [10 empty] | Delay | [9 empty] | Delay | [7 empty] | Delay
ADC slave (ADC2) | [8 empty] | Sampling phase |  | Conversion phase | [7 empty] | Sampling phase |  | Conversion phase | [7 empty] | Sampling phase |  | Conversion phase
CH12data | [12 empty] | A | [5 empty] | A |  |  |  | A | [5 empty] | A |  |  |  | A
DMA transfer | [18 empty] | T | [9 empty] | T
Legend
Sampling phase : 1,5 cycle.
Set by software to ADC_SAMPLETIME_1CYCLE_5
Convertion phase : 6,5 cycles
Resolution is set by software to ADC_RESOLUTION6b Note: Convertion time of 6,5 cycles is for ADC resolution of 6 bits. Resolution 8/10/12 bits induce different conversion cycles.
Delay between ADC master (ADC1) end of sampling and ADC slave (ADC2) start of sampling: 3 cycles.
Delay is set by software to ADC_TWOSAMPLINGDELAY_3CYCLES Note: Delay has been chosen to have ADC2 conversion in the mid-delay between ADC1 conversion
Idle Time
|  |  | A |  |  | Converted data available in ADC common data register
|  |  | T |  |  | Conversion result tranfer by DMA, every ADC1+ADC2 conversions
ADC sampling rate calculation:
There are 2 ADC conversions every 8 ADC clock cycles (sample cycles+ conversion cycles)
This is equivalent to 1 ADC conversion every 4 ADC clock cycles.
=> Sampling frequency is 72MHz/4 = 18 Msamples/sec

## xl_DCF_History (hidden)
CLINAME | DATETIME | DONEBY | IPADDRESS | APPVER | RANDOM | CHECKSUM
ᑦᑿᑔᑽᑲᒄᒄᑺᑷᑺᑶᑵ | ᑅᑀᑂᑀᑃᑁᑂᑂᐱᐱᑂᑊᑋᑃᑉᑡᑞᐱᐹᑘᑞᑥᐼᑂᑋᑁᐺ | ᑤᑥᑭᑣᑲᒀᒆᑷᐱᑹᒀᒄᑿᑺ | ᑥᑦᑟᑁᑁᑄᑇᑄ | ᑄᐿᑃᐿᑂᐿᑁ | 17 | ᑅᑅᑈᑊ