## Master IO
Address | STM32 Pin | Arduino | Connector | Pin # | Type | Current Project | Status | Notes
%IX0.0 | PC13 | - | Onboard | - | DI | P1 | In Use | User Button B1 - Active LOW
%IX0.1 | PA8 | D7 | CN9 | 8 | DI | P2-P4 | In Use | Button input - needs pull-down
%IX0.2 | PB6 | D10 | CN5 | 1 | DI | P2 | In Use | Button input - needs pull-down
%IX0.3 | PA12 | - | CN10 | 11 | DI |  | Available | Morpho only
%IX0.4 | PB3 | D3 | CN9 | 4 | DI |  | Available | PWM capable
%IX0.5 | PB4 | D5 | CN9 | 6 | DI |  | Available | PWM capable
%IX0.6 | PB5 | D4 | CN9 | 5 | DI |  | Available
%IX0.7 | PB8 | D15 | CN5 | 10 | DI |  | Available | I2C SCL
%IX1.0 | PB9 | D14 | CN5 | 9 | DI |  | Available | I2C SDA
%QX0.0 | PA5 | D13 | Onboard | - | DO | P1 | In Use | Onboard LED LD2
%QX0.1 | PB10 | D6 | CN9 | 7 | DO | P2-P4 | In Use | LED output
%QX0.2 | PB12 | - | CN10 | 16 | DO | P3 | In Use | Morpho only - TOF LED
%QX0.3 | PB13 | - | CN10 | 30 | DO | P3 | In Use | Morpho only - TP LED
%QX0.4 | PB14 | - | CN10 | 28 | DO |  | Available | Morpho only
%QX0.5 | PB15 | - | CN10 | 26 | DO |  | Available | Morpho only
%QX0.6 | PC14 | - | CN7 | 25 | DO |  | Available | Morpho only
%QX0.7 | PC15 | - | CN7 | 27 | DO |  | Available | Morpho only
%IW0 | PA0 | A0 | CN8 | 1 | AI | P5 | Planned | ADC - Temp sensor
%IW1 | PA1 | A1 | CN8 | 2 | AI | P5 | Planned | ADC - Potentiometer
%IW2 | PA4 | A2 | CN8 | 3 | AI |  | Available | ADC
%IW3 | PA6 | D12 | CN5 | 3 | AI |  | Available | ADC / SPI MISO
%IW4 | PA7 | D11 | CN5 | 2 | AI |  | Available | ADC / SPI MOSI
%QW0 | PB0 | A3 | CN8 | 4 | AO | P5 | Planned | PWM output
%QW1 | PB1 | - | CN10 | 24 | AO |  | Available | PWM - Morpho only
- | PA2 | D1 | CN9 | 2 | Reserved | - | Reserved | USART2 TX - ST-Link
- | PA3 | D0 | CN9 | 1 | Reserved | - | Reserved | USART2 RX - ST-Link
- | PA13 | - | CN7 | 13 | Reserved | - | Reserved | SWDIO - Debug
- | PA14 | - | CN7 | 15 | Reserved | - | Reserved | SWCLK - Debug

## OpenPLC Config
OpenPLC I/O Configuration Strings
Digital Inputs: | PC13, PA8, PB6, PA12, PB3, PB4, PB5, PB8, PB9
Digital Outputs: | PA5, PB10, PB12, PB13, PB14, PB15, PC14, PC15
Analog Inputs: | PA0, PA1, PA4, PA6, PA7
Analog Outputs: | PB0, PB1

## Project Pins
Project | Function | Address | STM32 Pin | Arduino | Notes
P1: Button LED | Button B1 | %IX0.0 | PC13 | Onboard | Active LOW
P1: Button LED | LED LD2 | %QX0.0 | PA5 | D13/Onboard
P2: Latch | START Button | %IX0.1 | PA8 | D7 | Pull-down required
P2: Latch | STOP Button | %IX0.2 | PB6 | D10 | Pull-down required
P2: Latch | LED | %QX0.1 | PB10 | D6
P3: Timers | Button | %IX0.1 | PA8 | D7 | Pull-down required
P3: Timers | TON LED | %QX0.1 | PB10 | D6
P3: Timers | TOF LED | %QX0.2 | PB12 | Morpho | CN10-16
P3: Timers | TP LED | %QX0.3 | PB13 | Morpho | CN10-30
P4: Counters | Count Button | %IX0.1 | PA8 | D7 | Pull-down required
P4: Counters | Reset Button | %IX0.2 | PB6 | D10 | Pull-down required
P4: Counters | LED | %QX0.1 | PB10 | D6
P5: Analog | Temp Sensor | %IW0 | PA0 | A0 | TMP36 or similar
P5: Analog | Potentiometer | %IW1 | PA1 | A1 | 10k pot
P5: Analog | PWM Output | %QW0 | PB0 | A3 | Fan/LED dimming

## Power Pins
Pin Name | Connector | Pin # | Description | Max Current
+3V3 | CN6 | 4 | 3.3V regulated output | 500mA
+5V | CN6 | 5 | 5V from USB | USB limited
VIN | CN6 | 8 | External power input | 7-12V
GND | CN6 | 6 | Ground | -
GND | CN6 | 7 | Ground | -
GND | CN5 | 8 | Ground (Arduino) | -
AVDD | CN5 | 7 | Analog VDD reference | -
AGND | CN10 | 32 | Analog ground | -